## Sheet1
Pin number	Pin Name	Pin type	Pin Description
A1	VDD	Supply	Power supply 1.8V tolerance 0.1V.
A2	NC	-	Unconnected.
A3	VSS	Supply	Ground.
A7	VSSQ	Supply	DQ ground isolated on device.
A8	UDQSN/NU	Bidirectional	Differential data mode strobe for upper bits DQ[15:8].
A9	VDDQ	Supply	DQ Power supply 1.8V tolerance 0.1V.
B1	DQ14	Bidirectional	Bidirectional data.
B2	VSSQ	Supply	DQ ground isolated on device from VSS and VSSQ.
B3	UDM	Input	Input data mask fgor upper bits DQ[15:8].
B7	UDQSP	Bidirectional	Data strobe for upper bits DQ[15:8].
B8	VSSQ	Supply	DQ ground isolated on device.
B9	DQ15	Bidirectional	Bidirectional data.
C1	VDDQ	Supply	DQ Power supply1.8V tolerance 0.1V. Isolated from device.
C2	DQ9	Bidirectional	Bidirectional data.
C3	VDDQ	Supply	DQ Power supply1.8V tolerance 0.1V. Isolated from device.
C7	VDDQ	Supply	DQ Power supply1.8V tolerance 0.1V. Isolated from device.
C8	DQ8	Bidirectional	Bidirectional data.
C9	VDDQ	Supply	DQ Power supply1.8V tolerance 0.1V. Isolated from device.
D1	DQ12	Bidirectional	Bidirectional data.
D2	VSSQ	Supply	DQ ground isolated on device.
D3	DQ11	Bidirectional	Bidirectional data.
D7	DQ10	Bidirectional	Bidirectional data.
D8	VSSQ	Supply	DQ ground isolated on device.
D9	DQ13	Bidirectional	Bidirectional data.
E1	VDD	Supply	Power supply 1.8V tolerance 0.1V.
E2	NC	-	Not connected.
E3	VSS	Supply	Ground.
E7	VSSQ	Supply	DQ ground isolated on device.
E8	LDQSN/NU	Input	Differential data mode strobe for lower bits DQ[7:0].
E9	VDDQ	Supply	DQ Power supply 1.8V tolerance 0.1V. Isolated from device.
F1	DQ6	Bidirectional	Bidirectional data.
F2	VSSQ	Supply	DQ ground isolated on device.
F3	LDM	Input	Input data mask for lower bits DQ[7:0].
F7	LDQSP	Bidirectional	Differential data mode strobe for lower bits DQ[7:0].
F8	VSSQ	Supply	DQ ground isolated on device.
F9	DQ7	Bidirectional	Bidirectional data.
G1	VDDQ	Supply	DQ Power supply 1.8V tolerance 0.1V. Isolated from device.
G2	DQ1	Bidirectional	Bidirectional data.
G3	VDDQ	Supply	DQ Power supply 1.8V tolerance 0.1V. Isolated from device.
G7	VDDQ	Supply	DQ Power supply 1.8V tolerance 0.1V. Isolated from device.
G8	DQ0	Bidirectional	Bidirectional data.
G9	VDDQ	Supply	DQ Power supply 1.8V tolerance 0.1V. Isolated from device.
H1	DQ4	Bidirectional	Bidirectional data.
H2	VSSQ	Supply	DQ ground isolated on device.
H3	DQ3	Bidirectional	Bidirectional data.
H7	DQ2	Bidirectional	Bidirectional data.
H8	VSSQ	Supply	DQ ground isolated on device.
H9	DQ5	Bidirectional	Bidirectional data.
J1	VDDL	Supply	DLL Power supply 1.8 V tolerance 0.1V.
J2	VREF	Supply	SSTL_18 reference supply.
J3	VSS	Supply	Ground.
J7	VSSDL	Supply	DLL ground. Isolated isolated from VSS & VSSQ on device.
J8	CKP	Input	Differential clock input.
J9	VDD	Supply	Power supply 1.8V tolerance 0.1V.
K2	CKE	Input	Clock enable.
K3	WE(N)	Input	Define command being entered.
K7	RAS(N)	Input	Define command being entered.
K8	CKN	Input	Differential clock input.
K9	ODT	Input	On die termination.
L1	BA2	Input	Bank address select.
L2	BA0	Input	Bank address select.
L3	BA1	Input	Bank address select.
L7	CAS(N)	Input	Define command being entered.
L8	CS(N)	Input	Enable command decoder.
M2	A10	Input	Address input.
M3	A1	Input	Address input.
M7	A2	Input	Address input.
M8	A0	Input	Address input.
M9	VDD	Supply	Power supply 1.8V tolerance 0.1V.
N1	VSS	Supply	Ground.
N2	A3	Input	Address input.
N3	A5	Input	Address input.
N7	A6	Input	Address input.
N8	A4	Input	Address input.
P2	A7	Input	Address input.
P3	A9	Input	Address input.
P7	A11	Input	Address input.
P8	A8	Input	Address input.
P9	VSS	Supply	Ground.
R1	VDD	Supply	Power supply 1.8V tolerance 0.1V.
R2	A12	Input	Address input.
R3	RFU	-	Reserved for future use.
R7	RFU	-	Reserved for future use.
R8	A13	Input	Address input.