## Sheet1
Pin number	Pin Name	Pin type	Pin Description
58	CLK	Output	FIFO output clock to master. Configured as 100MHZ/66MHZ.
40	DATA_0	Bidirectional	Parallel FIFO bus data.
41	DATA_1	Bidirectional	Parallel FIFO bus data.
42	DATA_2	Bidirectional	Parallel FIFO bus data.
43	DATA_3	Bidirectional	Parallel FIFO bus data.
44	DATA_4	Bidirectional	Parallel FIFO bus data.
45	DATA_5	Bidirectional	Parallel FIFO bus data.
46	DATA_6	Bidirectional	Parallel FIFO bus data.
47	DATA_7	Bidirectional	Parallel FIFO bus data.
50	DATA_8	Bidirectional	Parallel FIFO bus data.
51	DATA_9	Bidirectional	Parallel FIFO bus data.
52	DATA_10	Bidirectional	Parallel FIFO bus data.
53	DATA_11	Bidirectional	Parallel FIFO bus data.
54	DATA_12	Bidirectional	Parallel FIFO bus data.
55	DATA_13	Bidirectional	Parallel FIFO bus data.
56	DATA_14	Bidirectional	Parallel FIFO bus data.
57	DATA_15	Bidirectional	Parallel FIFO bus data.
60	DATA_16	Bidirectional	Parallel FIFO bus data.
61	DATA_17	Bidirectional	Parallel FIFO bus data.
62	DATA_18	Bidirectional	Parallel FIFO bus data.
63	DATA_19	Bidirectional	Parallel FIFO bus data.
64	DATA_20	Bidirectional	Parallel FIFO bus data.
65	DATA_21	Bidirectional	Parallel FIFO bus data.
66	DATA_22	Bidirectional	Parallel FIFO bus data.
67	DATA_23	Bidirectional	Parallel FIFO bus data.
69	DATA_24	Bidirectional	Parallel FIFO bus data.
70	DATA_25	Bidirectional	Parallel FIFO bus data.
71	DATA_26	Bidirectional	Parallel FIFO bus data.
72	DATA_27	Bidirectional	Parallel FIFO bus data.
73	DATA_28	Bidirectional	Parallel FIFO bus data.
74	DATA_29	Bidirectional	Parallel FIFO bus data.
75	DATA_30	Bidirectional	Parallel FIFO bus data.
76	DATA_31	Bidirectional	Parallel FIFO bus data.
4	BE_0	Bidirectional	Parallel FIFO bus byte enable I/O bit 0.
5	BE_1	Bidirectional	Parallel FIFO bus byte enable I/O bit 1.
6	BE_2	Bidirectional	Parallel FIFO bus byte enable I/O bit 2.
7	BE_3	Bidirectional	Parallel FIFO bus byte enable I/O bit 3.
8	TXE_N	Output	245 Synchronous FIFO mode: Transmit FIFO empty output signal. Indicating min. 1 byte space available to write. Only write to FIFO when its low. Multi-Channel: Valid Output signal (Optional)
9	RXF_N	Output	245 Synchronous FIFO mode: Receive full FIFO output signal. Indicating min. 1 byte of data available to read. Only read from FIFO when its low. Multi-Channel: Data receiver acknowledge output signal.
10	SIWU_N	Input	Reserved. Add external pull up in normal operation.
11	WR_N	Input	245 Synchronous FIFO mode: Write Enable input signal. Multi-Channel FIFO mode: Data Transaction Request input signal.*The signal is active low.
12	RD_N	Input	245 Synchronous FIFO mode: Read Enable input signal. The signal is active low.
13	OE_N	Input	245 Synchronous FIFO mode: Data Output Enable input signal. The signal is active low.
15	RESET_N	Input	Chip Reset input. Active low.
16	WAKEUP_N	Bidirectional	Suspend/Remote Wakeup pin by default Low when USB is active. High when USB is in suspend. Application can drive this pin low in USB suspend to generate a remote wakeup signal to the USB host.
19	Reserved	Not Connected	Do not connect.
17	GPIO0	Bidirectional	Configurable GPIO port0.
18	GPIO1	Bidirectional	Configurable GPIO port1.
37	VBUS	Input	USB BUS power input.
21	XI	Input	Crystal input. (for internal oscillator).
22	XO	Output	Crystal output. (for internal oscillator).
23	DP	Bidirectional	High-speed USB differential transceiver (positive).
25	DN	Bidirectional	High-speed USB differential transceiver (negative).
27	RREF	Input	PHY reference resistor input pin. Connect 1.6K Ω 1% resistor to ground, provides reference voltage to USB2 PHY.
31	TODN	Output	Super Speed USB transmitter differential pair (negative).
32	TODP	Output	Super Speed USB transmitter differential pair (positive).
34	RIDN	Input	Super Speed USB receiver differential pair (negative).
35	RIDP	Input	Super Speed USB receiver differential pair (positive).
20	VCC33	Power	3.3V power input for chip and internal LDO.
24	VCC33	Power	3.3V power input for chip and internal LDO.
38	VCC33	Power	3.3V power input for chip and internal LDO.
39	DV10	Output	1.0V power output from internal LDO. Connecting to VD10 and AVDD, with a 4.7uF cap to ground is recommended.
3	VD10	Power	1.0V core voltage input.
30	VD10	Power	1.0V core voltage input.
33	VD10	Power	1.0V core voltage input.
48	VD10	Power	1.0V core voltage input.
14	VCCIO	Power	Power input for I/O block, supports +1.8/+2.5/+3.3V.
49	VCCIO	Power	Power input for I/O block, supports +1.8/+2.5/+3.3V.
59	VCCIO	Power	Power input for I/O block, supports +1.8/+2.5/+3.3V.
68	VCCIO	Power	Power input for I/O block, supports +1.8/+2.5/+3.3V.
28	VDDA	Power	+3.3V power input for USB2.0 and USB3.0 PHYs.
2	AVDD	Power	+1.0V power input for PLL.
1	GND	Power	Ground.
26	GND	Power	Ground.
29	GND	Power	Ground.
36	GND	Power	Ground.